## Sheet1
Inputs |  | Notes:
X (mm)= | 10 | Vertical distance from the cam pivot to the lobe contact point
Y (mm)= | 37 | Horizontal distance from the cam pivot to the lobe contact point
L (kN)= | 4 | Tension load on the cam
Outputs |  | Notes:
a (deg)= | 15.124
F (kN) = | 15.331 | Total outwards force
Ratio = | 3.8328 | Ratio between tension and outwards force
Overall Notes:
This calculator will work for both single and double pivot cams, the math doesn’t change. I suspect that the angle will not change very much between manufactures, and it shouldn’t change with the width of the cam. This leads me to guess that it makes no difference if the cam is fully extended or retracted. This math is very sensitive to measurement errors in measuring X and Y as I suspect finding the exact contact point will be difficult to do with high precision. This will also work for an Angel Cam as all it does is vary the distance between the cam lobes which does not affect the cam profile. just measure from the lobe pivot point and ignore the rest of the cam.